## BOC
Item # | Description | Comment | Designator | Quantity | Tolerance | Voltage - Rated | Temperature Coefficient | Manufacturer | Manufacturer PN | Footprint | URL Digi-Key
1 | 10µF Molded Tantalum Capacitors 6.3V 1206 (3216 Metric) 4Ohm @ 100kHz | 10µF | C1, C9 | 2 | 5% | 6.3V |  | AVX Corporation | TAJA106M006SNJ | Body_A_M__CAPMP3216X18N | https://www.digikey.com/en/products/detail/avx-corporation/TAJA106M006SNJ/11201726
2 | Capacitor 0603 100nF 50V | 100nF | C2, C3, C4, C5, C6, C11, C15 | 7 | ±10% | 50V | X7R | TDK Corporation | CGA3E2X7R1H104K080AA | 0603-CAP | https://www.digikey.com/product-detail/en/tdk-corporation/CGA3E2X7R1H104K080AA/445-5666-1-ND/2443706
3 | Capacitor 0603 2.2µF 6.3V | 2.2µF | C7, C8 | 2 | ±10% | 6.3V | X7R | TDK Corporation | CGA3E1X7R0J225K080AC | 0603-CAP | https://www.digikey.com/en/products/detail/tdk-corporation/CGA3E1X7R0J225K080AC/2672826?s=N4IgTCBcDaIMIHECCBmAogRgBoHYBKGaYYArANIAMAHBUnCALoC%2BQA
4 | Capacitor 0603 18pF 100V | 18pF | C12, C13 | 2 | ±5% | 100V | C0G, NP0 | TDK Corporation | CGA3E2C0G2A180J080AA | 0603-CAP | https://www.digikey.com/product-detail/en/tdk-corporation/CGA3E2C0G2A180J080AA/445-12321-1-ND/3953987
5 | 100µF Molded Tantalum Capacitors 6.3V 2312 (6032 Metric) 900mOhm | 100mF | C14 | 1 | 5% | 6.3V |  | AVX Corporation | TAJC107K006SNJ | Body_C_L__CAPMP6032X28M | https://www.digikey.com/en/products/detail/avx-corporation/TAJC107K006SNJ/11266696
6 | Capacitor 0603 10pF 100V | 10pF | C16, C17 | 2 | ±0.5% | 100V | C0G, NP0 | TDK Corporation | CGA3E2C0G2A100D080AA | 0603-CAP | https://www.digikey.com/product-detail/en/tdk-corporation/CGA3E2C0G2A100D080AA/445-12318-1-ND/3953984
7 | LED RED 0805 SMD | LTST-C170KRKT | D1 | 1 |  |  |  | Lite-On Inc. | LTST-C170KRKT | LED 0805 RED SMD | https://www.digikey.com/product-detail/en/lite-on-inc/LTST-C170KRKT/160-1415-1-ND/386778
8 | TVS DIODE 5V 13V 5TSSOP | PESD5V0L4UW | D2 | 1 |  |  |  | Nexperia USA Inc. | PESD5V0L4UG,115 | PESD5V0L4UW | https://www.digikey.com/product-detail/en/nexperia-usa-inc/PESD5V0L4UG115/1727-3835-6-ND/1530880
9 | USB - micro B USB 2.0 Receptacle Connector 5 Position Surface Mount, Right Angle; Through Hole | Micro USB 2.0 Type AB Receptacle | J1 | 1 |  |  |  | KLS electronic co ltd | L-KLS1-233-0-0-0-R | USB-MICROB-SMD
10 | 100 Ohms @ 100MHz 1 Ferrite Bead 0603 (1608 Metric) 2A 45mOhm | BLM18EG101TN1D | L1 | 1 |  |  |  | Murata Electronics North America | BLM18EG101TN1D | BLM18 | https://www.digikey.com/product-detail/en/murata-electronics-north-america/BLM18EG101TN1D/490-5978-1-ND/3845178
11 | CONN HEADER VERT 4POS 2.54MM | Header 2X2 | P1 | 1 |  |  |  | Sullins Connector Solutions | PRPC002DAAN-RC | HDR2X2 | https://www.digikey.com/product-detail/en/sullins-connector-solutions/PRPC002DAAN-RC/S2011EC-02-ND/2775292
12 | Header, 3-Pin 2.54mm | Header 3 | P2 | 1 |  |  |  | Samtec Inc. | TSW-103-07-F-S | HDR1X3 | https://www.digikey.com/product-detail/en/samtec-inc/TSW-103-07-F-S/SAM8995-ND/2685877
13 | CONN HEADER VERT 29POS 2.54MM | Header 29 | P3, P4 | 2 |  |  |  | Sullins Connector Solutions | PRPC029SAAN-RC | HDR1X29 | https://www.digikey.com/en/products/detail/sullins-connector-solutions/PRPC029SAAN-RC/2775225
14 | Header, 2-Pin 2.54mm | Header 2 | P5 | 1 |  |  |  | Samtec Inc. | TSW-102-07-F-S | HDR1X2 | https://www.digikey.com/product-detail/en/samtec-inc/TSW-102-07-F-S/SAM10844-ND/2685866
15 | Resistors 0603 5% | 22R | R1, R2 | 2 | 5% |  | ±200ppm/°C | Panasonic Electronic Components | ERJ-3GEYJ220V | 0603-RES | https://www.digikey.com/product-detail/en/panasonic-electronic-components/ERJ-3GEYJ220V/P22GCT-ND/134662
16 | Resistors 0603 5% | 470R | R3 | 1 | 5% |  | ±200ppm/°C | Panasonic Electronic Components | ERJ-3GEYJ471V | 0603-RES | https://www.digikey.com/product-detail/en/panasonic-electronic-components/ERJ-3GEYJ471V/P470GCT-ND/134802
17 | Resistors 0603 5% | 10K | R4, R5 | 2 | 5% |  | ±200ppm/°C | Panasonic Electronic Components | ERJ-3GEYJ103V | 0603-RES | https://www.digikey.com/product-detail/en/panasonic-electronic-components/ERJ-3GEYJ103V/P10KGCT-ND/134717
18 | ARM Cortex-M4 32-bit MCU+FPU, 1024 KB Flash, 192 KB Internal RAM, 51 I/Os, 64-Pin LQFP, -40 to 85 degC, Tape and Reel | STM32F405RGT6 | U1 | 1 |  |  |  | STMicroelectronics | STM32F405RGT6 | LQFP64 | https://www.digikey.com/product-detail/en/stmicroelectronics/STM32F405RGT6/497-11767-ND/2754208
19 | IC REG LINEAR 3.3V 800MA SOT223 | LD1117S33CTR | U2 | 1 |  |  |  | STMicroelectronics | LD1117S33CTR | MP04A_N | https://www.digikey.com/product-detail/en/stmicroelectronics/LD1117S33CTR/497-1241-1-ND/586241
20 | Crystal, 8 MHz, -55°C ~ 125°C | HC-49US 8.000MHZ | Y1 | 1 |  |  |  | ECS Inc. | ECS-080-20-4X-DU | JPY-HC-49US | https://www.digikey.com/products/en/crystals-oscillators-resonators/crystals/171?k=&pkeyword=&pv252=25&FV=1140050%2Cffe000ab%2Cmu8MHz%7C2150&quantity=0&ColumnSort=0&page=1&stock=1&pageSize=25
21 | 32.768kHz ±20ppm Crystal 12.5pF 50 kOhms Cylindrical Can, Radial | AB26TRB-32.768KHZ-T | Y2 | 1 | ±20ppm |  |  | ABRACON | AB26TRB-32.768KHZ-T | AB26TRB32768KHZT | https://www.digikey.com/en/products/detail/abracon-llc/AB26TRB-32-768KHZ-T/675228?s=N4IgTCBcDaIIICEwDYAqAlBBaAzGAdAOzIAcA0gBIBaWqABCALoC%2BQA